## CE 95 010 00 01
|  | Document Title: |  |  |  |  | Document Number: |  | Revision | Page
|  | BESI Die Attach Preventive Maintenance Record ED____ |  |  |  |  | CE 95 010 00 01 |  | E | 1 of 1
|  |  | Three Monthly (3M) |  |  | Six Monthly (6M) |  | Yearly (Y)
Special Tools Required: |  |  | ________________________
Parts Required: |  |  | Part No |  | Descript ion |  |  | Qty | Remarks
PPE Required: |  | 1 | Safety Shoes
|  | 2 | Ear Plugs (If required)
|  | 3 | Safety Glass (If Required)
|  | 4 | Hand Gloves (If Required)
Safety: |  | Please switch off the main power and put the lock out/ tag on the power disconnect. (if required)
Procedure: |  | A thorough inspection on the machine must be done at least one month prior to the maintenance.
Prepare the list of parts which may have to be replaced. Source the parts before commencing the job
No | Freq. | Instruction | [6 empty] | Status
1 | 3M | Inspection and check safety interlock / emergency stop is functional
2 | 3M | Cleaning and lubricating (Leadframe Handler: indexer, Wafer Handler)
3 | 3M | Check or replace main drive belt (Pick + Place Y- Slide)
4 | 3M | Check or replace cable hose set (Pick + Place Y- Slide)
5 | 3M | Run in & Check Bondhead Initialization position
6 | 3M | Check Air Leaking Noise
7 | 3M | Check Input / Output Spindle condition
8 | 3M | Check/Calibrate Indexer Track ( 35mm jig )
9 | 3M | Check Inspection light condition
10 | 3M | Check all belts (Wafer Handler: Wafer loader, Wafer Table, Expansion Unit)
11 | 3M | Functional check and inspection of moving clamp
12 | 3M | Check Lower & Upper Jaw of tape Hold & Trasport
13 | 3M | Check Anvil Block Condition
14 | 3M | Check inline oven output roller condition and alignment
15 | 6M | Inline curving oven temperature calibration
16 | 6M | Y-Slide rollers & synchronization belt check or replacement (Pick + Place Y- Slide)
17 | 6M | Check ESD Grounding (less than 1.0 ohm)
18 | Y | Check Electrical Panel for any burn mark or wiring condition
Maintenance Performed by: | [6 empty] | Date:
|  |  | ____________________________________________________ |  |  |  |  | ____________________________
Verified By: (Workshop Team Leader) | [6 empty] | Date:
|  |  |  | __________________________________________ |  |  |  | ____________________________
Verified By: (Workshop Supervisor/Engr) | [6 empty] | Date:
|  |  |  | __________________________________________ |  |  |  | ____________________________
Remarks: For Y maintenance, 3M and 6M must be performed at the same time.
Inline curing oven calibration record.
Recipe name : __________________________________ compare temperature profile with Module Assembly Diagram with same recipe name.
[10 empty] | Pass | Fail
Inline Oven Temperture profile insert here

## Revision History
#REF! | #REF! |  | #REF! | E
Revision History
Date | Revision | Details of Revisions | Revised by | Approved by
2021-03-22 | 0 | New Release | Jess Lai Yoon Kiaw | Heng Cheng Kim
2021-05-19 | A | 1. Retitle to add BESI 2. Updated PM frequency 3. Updated to include recording of Inline curing oven temperature profile | Jess Lai Yoon Kiaw | Heng Cheng Kim
2023-03-21 | C | 1. Include quaterly inspection for safety interlock / emergency stop 2. Add footnote 3. Add Headline name is BESI Die Attach Preventive Maintenance Record ED____ | Saravanan Durairaj | Surendran Ganesan
2024-03-20 | D | Update the instruction for Item 2,5,6,7 and 8 | Saravanan Durairaj | Surendran Ganesan
2025-06-13 | E | Added Item No. 8, 12, 13 | Ernesto | Surendran Ganesan
Internal Document