## CE 95 020 00 01
|  | Document Title: |  |  |  |  | Document Number: |  | Revision |  | Page
|  | ASM Wire Bond Preventive Maintenance Record |  |  |  |  | CE 95 020 00 01 |  | C |  | 1 of 1
Three Monthly (3M) Six Monthly (6M) Yearly (Y)
Special Tools Required: |  |  | ________________________
Parts Required: |  |  | Part No |  | Descript ion |  |  | Qty | Remarks
PPE Required: |  | 1 | Safety Shoes
|  | 2 | Ear Plugs (If required)
|  | 3 | Safety Glass (If Required)
|  | 4 | Hand Gloves (If Required)
Safety: |  | Please switch off the main power and put the lock out/ tag on the power disconnect. (if required)
Procedure: |  | A thorough inspection on the machine must be done at least one month prior to the maintenance.
Prepare the list of parts which may have to be replaced. Source the parts before commencing the job
No | Freq. | Instruction | [6 empty] | AW01 | AW02 | AW03 | AW04
1 | 3M | Inspection and check safety interlock / emergency stop is functional
2 | 3M | Check Input / Output spindle condition
3 | 3M | Vacuum Clean under the work holder area
4 | 3M | Clean work holder linear scale
5 | 3M | Clean voice coil motor
6 | 3M | Clean and lubricate track leadscrew
7 | 3M | Clean and lubricate track cross roller way
8 | 3M | Clean the indexer sensors
9 | 6M | Check functionality and cleaning of all cooling fans
10 | 6M | Clean coil bracket and grease LM guide
11 | 6M | Check and exchanging Air Filters if neccesary
12 | 6M | Check ESD Grounding (less than 1.0 ohm)
13 | Y | Calibrate Workholder, BH Setup, Heater Block Setup, Bond Force
14 | Y | Calibrate Wire Clamp, Transducer Vibration Calibration (TVC)
Maintenance Performed by: | [6 empty] | Date:
|  |  | ____________________________________________________ |  |  |  |  | ____________________________
Verified By: (Workshop Team Leader) | [6 empty] | Date:
|  |  |  | __________________________________________ |  |  |  | ____________________________
Verified By: (Workshop Supervisor/Engr) | [6 empty] | Date:
|  |  |  | __________________________________________ |  |  |  | ____________________________
Remarks: For Y maintenance, 3M and 6M must be performed at the same time.
Calibration Record :
No | Section |  |  | Description |  | Specification |  |  | Reading |  | Pass | Fail
1 | Workholder Calibration |  |  | Heater Block Flatness Check |  | Hmin ≤ 20 um
|  |  |  | Vacuum Check with WCTP + LF |  | >-600 mmHg
2 | BH Setup & Calibration |  |  | Bond Head Position Flat Level |  | -36500 ~ -30500 um
|  |  |  | 91 steps calibration |  | 0.19 – 0.21 μm/encoder
3 | BH Setup & Calibration |  |  | Top Plate Close Position |  | -0.50 ~ 0.5 mm
| Heater Block Setup |  |  | Window Clamp Close Position |  | -0.20 ~ 0.20 mm
|  |  |  | Track Height Calibration, Rear Track |  | ± 30 um
|  |  |  | Track Height Calibration, Top Plate |  | -295 - -305
|  |  |  | Track Height Calibration, Front Track |  | ± 30 um
|  |  |  | Heater Block Temperature Measurement |  | 150°C ± 5°C
4 | Bond Force Calibration |  |  | Force Ratio Check |  | 1.24 – 1.36
|  |  |  | Bond Force Verification Input Force 25g |  | 22 - 28 g
|  |  |  | Bond Force Verification Input Force 100g |  | 95 - 28 g
|  |  |  | Bond Force Verification Input Force 200g |  | 195 - 205 g
5 | Wire Clamp Calibration |  |  | Input Force 50g |  | 47 - 53 g
| Wire Clamp Force |  |  | Input Force 100g |  | 97 - 103 g
| Verification |  |  | Input Force 180g |  | 177 - 183 g
6 | Transducer Calibration |  |  | Transducer Calibration US1 |  | ± 10 DAC
| (TVC) |  |  | Transducer Calibration US2 |  | 100 – 180 %
|  |  |  | Tranducer Impedance |  | 5 – 24 ohm
Internal Document

## Revision History
Document Title: | ASM Wire Bond Preventive Maintenance Record |  | CE 95 020 00 01 | C
Revision History
Date | Revision | Details of Revisions | Revised by | Approved by
2021-03-24 | 0 | New Release | Jess Lai Yoon Kiaw | Heng Cheng Kim
2021-05-19 | A | 1. Retitle to add ASM 2. Updated PM frequency 3. Updated to include calibration reading recording | Jess Lai Yoon Kiaw | Heng Cheng Kim
2021-09-21 | B | 1. Include temperature measurement recording 2. Include quaterly inspection for safety interlock / emergency stop | Jess Lai Yoon Kiaw | Heng Cheng Kim
2024-03-20 | C | Update intruction for Item 2 and 3 | Sara | Suren