## CE 95 020 00 02
|  | Document Title: | [5 empty] | Document Number: |  | Revision | Page
|  | Besi Esec Wire Bond Preventive Maintenance Record EW_____ | [5 empty] | CE 95 020 00 02 |  | C | 1 of 1
Three Monthly (3M) Six Monthly (6M) Yearly (Y)
Special Tools Required: |  |  | ________________________
Parts Required: |  |  | Part No |  | Descript ion |  |  |  | Qty | Remarks
PPE Required: |  | 1 | Safety Shoes
|  | 2 | Ear Plugs (If required)
|  | 3 | Safety Glass (If Required)
|  | 4 | Hand Gloves (If Required)
Safety: |  | Please switch off the main power and put the lock out/ tag on the power disconnect. (if required)
Procedure: |  | A thorough inspection on the machine must be done at least one month prior to the maintenance.
Prepare the list of parts which may have to be replaced. Source the parts before commencing the job
No | Freq. | Instruction | [7 empty] | Status
1 | 3M | Inspection and check safety interlock / emergency stop is functional
2 | 3M | Vacuum Clean under the indexer
3 | 3M | Check Input / Output spindle condition
4 | 3M | Visual check the tubing condition
5 | 3M | Cleaning the indexer sensors
6 | 6M | Check functionality and cleaning of all cooling fans
7 | 6M | Cleaning and lubricating the rails of the indexer
8 | 6M | Cleaning the surface of the indexer linear stepper motor
10 | 6M | Check and exchanging Air Filters if neccesary
11 | 6M | Check ESD Grounding (less than 1.0 ohm)
12 | Y | Heater Block Calibration
13 | Y | Bond force sensor gap adjustment to 0.25 mm
14 | Y | Wire clamp alignment to Transducer center | [10 empty] | Preheat, Bond Process heat, and Post Heat blocks calibration
15 | Y | BHD Z height calibration, basic & main calibrations
16 | Y | Bond force calibration, OTC Calibration
Maintenance Performed by: | [7 empty] | Date:
|  |  | ____________________________________________________ | [5 empty] | ____________________________
Verified By: (Workshop Team Leader) | [7 empty] | Date:
|  |  |  | __________________________________________ |  |  |  |  | ____________________________
Verified By: (Workshop Supervisor/Engr) | [7 empty] | Date:
|  |  |  | __________________________________________ |  |  |  |  | ____________________________
Remarks: For Y maintenance, 3M and 6M must be performed at the same time.
Calibration Record :
No | Section |  |  | Description |  | Specification |  |  |  | Reading | Pass | Fail
[6 empty] | ESEC 3100 / plus |  | ESEC 3200
[6 empty] | USL | LSL | USL | LSL
1 | Heater Block calibration |  |  | Temperature Measurement 150°C |  | 145 | 155 | 145 | 155
2 | BHD Z height calibration |  |  | Z lower limit (mm) |  | -0.7 | -0.5 | -0.7 | -0.5
3 | BHD main calibation |  |  | upper focus limit, J7 (mm) |  | 4.6 | 3.6 | 4.6 | 3.6
|  |  |  | lower focus limit (mm) |  | -2.8 | -4.2 | -2.8 | -4.5
|  |  |  | optic armlength Rv, J8 (mm) |  | 125.7 | 124.5 | 130.5 | 129.5
|  |  |  | camera rotation (deg) |  | 0.09 | -0.09 | 0.1 | -0.1
|  |  |  | camera scale X (um) |  | 3.0 | 2.8 | 3.1 | 2.9
|  |  |  | camera scale Y (um) |  | 3.0 | 2.8 | 3.1 | 2.9
|  |  |  | calibrated X range (mm) |  | 56.0 | 53.2 | 70.0 | 60.4
|  |  |  | calibrated Y range (mm) |  | 73.0 | 70.4 | 80.0 | 70.4
|  |  |  | mech. X limit right (mm) |  | 29.0 | 26.4 | 33.0 | 30.2
|  |  |  | mech. X limit left (mm) |  | -26.4 | -29.0 | -30.2 | -33.0
|  |  |  | mech. Y limit rear (mm) |  | 37.25 | 35.20 | 40.0 | 35.2
|  |  |  | mech. Y limit front (mm) |  | -35.20 | -37.25 | -35.2 | -40.0
4 | Bond Force Calibration |  |  | Motor constant Kt, J2 |  | 5.5 | 4.5 | 5.0 | 4.0
|  |  |  | Bond force gradient, J4 |  | 3.0 | 1.0 | 3.0 | 1.0
5 | Ultrasonic System Properties |  |  | Transducer Impedance (ohm) |  | 15 | 5 | 15 | 5
|  |  |  | Transducer Frequency (khz) |  | 132 | 122 | 132 | 122
|  |  |  | Measurement Read Out OTC |  | 1.0 | 0.2 | 1.0 | 0.2
Internal Document

## Revision History
Document Title: | Besi Esec Wire Bond Preventive Maintenance Record EW_____ |  | CE 95 020 00 02 | C
Revision History
Date | Revision | Details of Revisions | Revised by | Approved by
2021-03-24 | 0 | New Release | Jess Lai Yoon Kiaw | Heng Cheng Kim
2021-09-21 | A | 1. Include quaterly inspection for safety interlock / emergency stop 2. Include yearly Heater Block Calibration and temperature measurement recording 3. Add footnote | Jess Lai Yoon Kiaw | Heng Cheng Kim
2023-08-06 | B | Add Headline name is Besi Esec Wire Bond Preventive Maintenance Record EW_____ | Sara | Suren
2023-03-20 | C | Update instruction for Item 2,3 and 4, Change the instruction | Sara | Suren
Internal Document