## CE 95 020 00 01
|  | Document Title: |  |  |  |  | Document Number: |  | Revision | Page
|  | KNS Wire Bond Preventive Maintenance Record KW___ |  |  |  |  | CE 95 020 00 03 |  | B | 1 of 1
Three Monthly (3M) Six Monthly (6M) Yearly (Y)
Special Tools Required: |  |  | ________________________
Parts Required: |  |  | Part No |  | Descript ion |  |  | Qty | Remarks
PPE Required: |  | 1 | Safety Shoes
|  | 2 | Ear Plugs (If required)
|  | 3 | Safety Glass (If Required)
|  | 4 | Hand Gloves (If Required)
Safety: |  | Please switch off the main power and put the lock out/ tag on the power disconnect. (if required)
Procedure: |  | A thorough inspection on the machine must be done at least one month prior to the maintenance.
Prepare the list of parts which may have to be replaced. Source the parts before commencing the job
No | Freq. | Instruction | [6 empty] | Status
1 | 3M | Inspection and check safety interlock / emergency stop is functional
2 | 3M | Check Winding/Unwinding spindle condition
3 | 3M | Inspect air/vacuum hoses
4 | 3M | Clean work holder linear scale
5 | 3M | Check condition of card cage air filter
6 | 3M | Clean and lubricate track leadscrew
7 | 3M | Clean XY Amplifier filter
8 | 3M | Clean Z-node filter
10 | 6M | Clean X and Y servomotors
11 | 6M | Check and Adjust wire clamp opening gap
12 | 6M | Check tightness of ground strap
13 | 6M | Check/Replace Power Supply Fan Filter
14 | 6M | Check ESD Grounding (less than 1.0 ohm)
15 | Y | Make sure that there are no loose connections
16 | Y | Calibrate Bond head , Work holder , Bond force , Transducer & Vision System
Maintenance Performed by: ___________________________ | [6 empty] | Date: | ____________________________
Verified By: (Workshop Team Leader) ________________________________ | [6 empty] | Date: | ____________________________
Verified By: (Workshop Supervisor/Engr) _____________________________ | [6 empty] | Date: | ____________________________
Remarks: For Y maintenance, 3M and 6M must be performed at the same time.
Calibration Record :
No | Section |  |  | Description |  | Specification |  |  | Reading | Pass | Fail
1 | BH Setup & Calibration |  |  | EFO Height |  | 225 - 235 mils
|  |  |  | Wire Clamp Opening |  | 1.5 - 2 Div
|  |  |  | Bond head Flatness |  | Side to Side <30 ENC
Front to Back <10 ENC
|  |  |  | X,Y,Z Encoder Signal Amplitude |  | 93 - 107%
2 | Work Holder Calibration |  |  | Maximum Window Clamp Opening |  | 75 mils | [5 empty] | a
|  |  |  | Heater Block Flatness Check |  | Hmin ≤ 4mils
|  |  |  | Rail Width Measurement |  | 35mm Plate
|  |  |  | Clamp Calibration |  | Pass / Fail
|  |  |  | Rail Height Calibration |  | Optimal
|  |  |  | Gripper Force Calibration |  | Pass / Fail
|  |  |  | Ejector Force Calibration |  | Pass / Fail
|  |  |  | Heater Block Temperature Measurement |  | 170°C ± 3°C
3 | Bond Force Calibration |  |  | Bond Force DAC |  | 6.4 - 7,1 counts/gram
|  |  |  | Sensor A/D |  | 11 - 24 counts/gram
4 | Transducer Calibration |  |  | Resonant Frequency |  | 122 ± 5KHz (High Freq)
|  |  |  | Transducer Impedance |  | 15 - 75 Ohms (High Freq)
5 | Vision System |  |  | PRS Calibration |  | XX = +0.13840 to + 0.15300 mils
YY = +0.13840 to + 0.15300 mils
XY = -0.00300 to +0.00300 mils
XY = -0.00300 to +0.00300 mils
6 | Pressure Setting |  |  | Diffuser Setting |  | 30 ± 2 psi
|  |  |  | Air Guide Setting |  | 28 ± 5 psi
|  |  |  | Wire Tensioner |  | 16 ± 5 psi
Internal Document
Min
Max
Diff
X
Y
Z

## Revision History
Document Title: | KNS Wire Bond Preventive Maintenance Record KW___ |  | CE 95 020 00 03 | B
Revision History
Date | Revision | Details of Revisions | Revised by | Approved by
2023-05-03 | 0 | New Release | Kughan Sukumaran | Surendran Ganesan
2024-03-20 | A | Update instruction for Item 2 | Saravanan Durairaj | Surendran Ganesan
2024-08-23 | B | Add item 1 Calibration Record | Saravanan Durairaj | Surendran Ganesan
Internal Document