## Bachelor Bump BD01
|  | Document Title: |  |  |  | Document Number: |  | Revision | Page
|  | Bump Dispensing Preventive Maintenance WI and Record |  |  |  | CE 95 043 00 01 |  | 0 | 1 of 1
Monthly (1M) Three Month (3M) Six Month (6M) Yearly (Y)
Special Tools Required: |  |  | ________________________
Parts Required: |  |  | Part No |  | Descript ion |  | Qty | Remarks
PPE Required: |  | 1 | Safety Shoes
|  | 2 | Ear Plugs (If required)
|  | 3 | Safety Glass (If Required)
|  | 4 | Hand Gloves (If Required)
Safety: |  | Please switch off the main power and put the lock out/ tag on the power disconnect. (if required)
Procedure |  | A thorough inspection on the machine must be done at least one month prior to the maintenance.
Prepare the list of parts which may have to be replaced. Source the parts before commencing the job
No | Freq. | Instruction | [5 empty] | BD01
1 | 1M | Check each sensors are working and ensure its at correct state.
2 | 1M | Check the Column and protective cover.
3 | 1M | Check the function and performance of all the switches, door safety etc
4 | 1M | Check if reel locking adapters work well
5 | 1M | Check if the optical sensors to control dancing rollers’ position work well
6 | 1M | Check tightness of the Y-axis cylinder hard-stop
7 | 1M | Check vacuum function of Venturi valve. (When vacuum functions, value shown should be around 25~30).
8 | 1M | Check the alignment of the triggering plate (there are two marking on it, the marking will be out of position if misalignment.)
9 | 1M | The collected condensate must be drained before the level exceeds the maximum condensate mark
10 | 1M | Check F.R.L unit condensate level, drain if necessary
11 | 3M | Inspection and check safety interlock / emergency stop is functional
12 | 3M | Lubricate Unwinding linear guides of interleave and product using cleanroom grease and manually move the sliders to check if they move smoothly
13 | 3M | Lubricate Dispensing linear guide of z-axis and x-axis using cleanroom grease and manually move the sliders to check if they move smoothly
14 | 3M | Lubricate Punching linear guide of y-axis and x-axis using cleanroom grease and manually move the sliders to check if they move smoothly
15 | 3M | Lubricate Rewinding linear guides of interleave and product using cleanroom grease and manually move the sliders to check if they move smoothly
16 | 6M | Check ESD Grounding (less than 2.0 ohm)
17 | Y | Check the control panel for burnt relay, loose connections etc.
18 | Y | Inspect for wearing of parts - Rollers, Sprocket Teethes , Sensors , Motors
Maintenance Performed by: | [5 empty] | Date:
|  |  | ____________________________________________________ |  |  |  | ____________________________
Verified By: (Workshop Team Leader) | [5 empty] | Date:
|  |  |  | __________________________________________ |  |  | ____________________________
Verified By: (Workshop Supervisor/Engr) | [5 empty] | Date:
|  |  |  | __________________________________________ |  |  | ____________________________
Remarks: For 6M and Y maintenance, 1M and 6M must be performed at the same time.
Internal Document

## Revision History
Document Title: | Bump Dispensing Preventive Maintenance WI and Record |  | #VALUE! | 0
Revision History
Date | Revision | Details of Revisions | Revised by | Approved by
2022-08-08 | 0 | Create New PM Checklist | Saravanan Durairaj | Cheng Kim Heng/ Surendran Ganesan
Internal Document