## CE 95 050 00 01
|  | Document Title: |  |  |  | Document Number: |  | Revision | Page
|  | MB E-Test Preventive Maintenance Record______ |  |  |  | CE 95 050 00 01 |  | D | 1 of 1
Monthly (1M) Three Month (3M) Six Month (6M) Yearly (Y)
Special Tools Required: |  |  | ________________________
Parts Required: |  |  | Part No |  | Descript ion |  | Qty | Remarks
PPE Required: |  | 1 | Safety Shoes
|  | 2 | Ear Plugs (If required)
|  | 3 | Safety Glass (If Required)
|  | 4 | Hand Gloves (If Required)
Safety: |  | Please switch off the main power and put the lock out/ tag on the power disconnect. (if required)
Procedure |  | A thorough inspection on the machine must be done at least one month prior to the maintenance.
Prepare the list of parts which may have to be replaced. Source the parts before commencing the job
No | Freq. | Instruction | [5 empty] | Status
1 | 1M | Check each sensors are working and ensure its at correct state.
2 | 1M | Check Winding/Unwinding spindle condition
3 | 1M | Check disconnecting sprocket wheel and ensure the wheels is at lock position after Initilization.
4 | 1M | Check the vacuum pump functionality and efficiency
5 | 1M | Check all machine switches condition
6 | 1M | Check inspection lamp condition
7 | 3M | Inspection and check safety interlock / emergency stop is functional
8 | 6M | Clean and Lubricate the Leadscrew of the tester punch X axis
9 | 6M | Check ESD Grounding (less than 1.0 ohm)
10 | 6M | Check teminal panel for any abnormality
Maintenance Performed by: | [5 empty] | Date:
|  |  | ____________________________________________________ |  |  |  | ____________________________
Verified By: (Workshop Team Leader) | [5 empty] | Date:
|  |  |  | __________________________________________ |  |  | ____________________________
Verified By: (Workshop Supervisor/Engr) | [5 empty] | Date:
|  |  |  | __________________________________________ |  |  | ____________________________
Remarks: For 6M and Y maintenance, 1M and 6M must be performed at the same time.
Internal Document

## Revision History
Document Title: | MB E-Test Preventive Maintenance Record______ |  | CE 95 050 00 01 | D
Revision History
Date | Revision | Details of Revisions | Revised by | Approved by
2021-04-05 | 0 | New Release | Jess Lai Yoon Kiaw | Heng Cheng Kim
2021-04-19 | A | Updated PM frequency | Jess Lai Yoon Kiaw | Heng Cheng Kim
2021-09-21 | B | 1. Include monthly replacement for test head probe pin. 2. Include quaterly inspection for safety interlock / emergency stop 3. Add footnote | Jess Lai Yoon Kiaw | Heng Cheng Kim
2023-04-27 | C | Add Headline name is MB E-Test Preventive Maintenance Record ______ | Sara | Suren
2023-03-20 | D | Update instruction for Item 2,5,6 and 10 | Sara | Suren
Internal Document